## bill_of_materials_with_links
PCB BOM
Item | JLCPCB # | Single Cost | Amount Used | Fees | Total Price
USB Hub Chip | C2684433 | 0.2245 | 2 | Forced to order 5 minimum | 1.1225
Resistor 5.1k | C23186 | 0.0016 | 8 | None | 0.0128
Capacitors 1uF | C15849 | 0.0078 | 16 | None | 0.01248
Capacitors 100nF | C14663 | 0.003 | 6 | None | 0.018
Power LED | C2286 | 0.0066 | 2 | None | 0.0132
Resistor 330 | C23138 | 0.0016 | 2 | None | 0.0032
Type-A USBs | C668591 | 0.0662 | 6 | Difficult Component Fee + $0.03 per. Plus Order must be a even number, forced to buy 8 (3 for 1 PCB = not even. Forced 4 for one = 8 for both) | 0.5296
Type-C USBs | C2765186 | 0.066 | 4 | Forced to buy 5 | 0.33
PCB Price |  | PCBA Price + Fees | NOTES
2 |  | Setup Fee |  |  | 8.12
|  | Stencil |  |  | 1.52
|  | Components |  |  | 2.15
|  | Extended Components Fee | $3.04 per Extended Component (Underlined components are Extended) |  | 9.12
|  | SMT Assembly | $0.0016 Fee per solder point |  | 0.44
|  | Special Componet Fee (Type-A USB Difficult fee) |  |  | 0.24
|  | Nitrogen Reflow Soldering |  |  | 0.85
Total Cost for PCB + 2 PCBA |  |  |  |  | 24.44
Shipping Fee |  |  |  |  | 9.25
Sales Tax |  |  |  |  | 2.23
Grand Total | PCB (5) + PCBA (2) + Shipping + Tax |  |  |  | 35.92
## Build BOM [WIP]
Item | Discripton | Notes | Cost/Amount Used
3D Printer PLA | Generic 3D printer PLA. Requires a 3D printer to use | Paid $8.34 for 1 kg | Aproxx 14g of filament = $0.12
M2 x 3mm Screws |  | 4 Required for case v1, 8 required for case v2 | $0.80